## Read Registers
Read?	Write?	Clear?	Address	Register	Bit		Bit 0	Bit 1	Description
READ	WRITE	CLEAR	0x01	GSTAT	0	reset		Indicates that the IC has been reset since the last read access to GSTAT.
					1	drv_err		Indicates, that driver 1 has been shut down due to an error since the last read access.
					2	uv_cp		Indicates an undervoltage on the charge pump. The driver is disabled in this case.

READ	WRITE	CLEAR	0x04	IOIN	0	step
					1	direct_mode
					2	dcen_cfg4
					3	dcin_cfg5
					4	drv_enn_cfg6
					5	dco
					6
					7
					8	Version
					9
					10
					11
					12
					13
					14
					15
					16
					17
					18
					19
					20
					21
					22
					23
					24

READ	WRITE	CLEAR	0x12	TSTEP	0	tstep	Actual measured time between two 1/256 microsteps derived / from the step input frequency in units of 1/fCLK. Measured / value is (2^20)-1 in case of overflow or stand still. / All TSTEP related thresholds use a hysteresis of 1/16 of the / compare value to compensate for jitter in the clock or the step / frequency. The flag small_hysteresis modifies the hysteresis to / a smaller value of 1/32. / (Txxx*15/16)-1 or / (Txxx*31/32)-1 is used as a second compare value for each / comparison value. / This means, that the lower switching velocity equals the / calculated setting, but the upper switching velocity is higher as / defined by the hysteresis setting. / In dcStep mode TSTEP will not show the mean velocity of the / motor, but the velocities for each microstep, which may not be / stable and thus does not represent the real motor velocity in / case it runs slower than the target velocity.
					1
					2
					3
					4
					5
					6
					7
					8
					9
					10
					11
					12
					13
					14
					15
					16
					17
					18
					19
					20

READ	WRITE	CLEAR	0x6F	DRV_STATUS	0	SG_RESULT	Mechanical load measurement: The stallGuard2 result gives a means to measure mechanical motor load. A higher value means lower mechanical load. A value of 0 signals highest load. With optimum SGT setting, this is an indicator for a motor stall. The stall detection compares SG_RESULT to 0 in order to detect a stall. SG_RESULT is used as a base for coolStep operation, by comparing it to a programmable upper and a lower limit. It is not applicable in stealthChop mode. / SG_RESULT is ALSO applicable when dcStep stallGuard2 works best with microstep operation. / Temperature measurement: In standstill, no stallGuard2 result can be obtained. SG_RESULT shows the chopper on-time for motor coil A instead. If the motor is moved to a determined microstep position at a certain current setting, a comparison of the chopper on-time can help to get a rough estimation of motor temperature. As the motor heats up, its coil resistance rises and the chopper on-time increases.		StallGuard2 result respectively PWM on time for coil A in stand still for motor temperature detection
					1
					2
					3
					4
					5
					6
					7
					8
					9
					10
					11
					12
					13
					14
					15	fsactive		Indicates that the driver has switched to fullstep as defined by chopper mode settings and velocity thresholds.	full step active indicator
					16	CS ACTUAL	Actual current control scaling, for monitoring smart energy / current scaling controlled via settings in register COOLCONF, or / for monitoring the function of the automatic current scaling.		actual motor current / smart energy current
					17
					18
					19
					20
					21
					22
					23
					24	stallguard		Motor stall detected (SG_RESULT=0) or dcStep stall in dcStep mode.	stallGuard2 status
					25	ot		Overtemperature limit has been reached. Drivers become disabled until otpw is also cleared due to cooling down of the IC. The overtemperature flag is common for both bridges.	overtemperature flag
					26	otpw		Overtemperature pre-warning threshold is exceeded. The overtemperature pre-warning flag is common for both bridges.	overtemperature pre-warning flag
					27	s2ga		Short to GND detected on phase A or B. The driver becomes disabled. The flags stay active, until the driver is disabled by software (TOFF=0) or by the ENN input.	short to ground indicator phase A
					28	s2gb			short to ground indicator phase B
					29	ola		Open load detected on phase A or B. Hint: This is just an informative flag. The driver takes no action upon it. False detection may occur in fast motion and standstill. Check during slow motion, only.	open load indicator phase A
					30	olb			open load indicator phase B
					31	stst		Indicates motor stand still in each operation mode. This occurs 2^20 clocks after the last step pulse.	standstill indicator

READ	WRITE	CLEAR	0x71	PWM_SCALE	0	pwmscale	Actual PWM amplitude scaler / (255=max. Voltage) / In voltage mode PWM, this value allows to / detect a motor stall.
					1
					2
					3
					4
					5
					6
					7
					8
					9
					10
					11
					12
					13
					14
					15
					16
					17
					18
					19
					20
					21
					22
					23
					24
					25
					26
					27
					28
					29
					30
					31

## Configuration
Feature name

StealthChop	Quiet and smooth. Low / Medium velocities	Nice to have
SpreadCycle	Highly dynamic motor control chopper	Seems most logical starting point
dcStep	Load-dependent speed control	???	Currently jumpered to GND :(
stallGuard	Sensorless motor load detection	Imperative
coolStep	Load-adaptive current control	Nice to have
MicroPlyer	Microstep interpolator	Nice to have

Stepper Driver Mode
	Mode 1: Step/Direction Mode
	Mode 2: Standalone
	Mode 3: SPI Driver Mode
Chopper Mode
	Mode 1: Constant off-time
	Mode 2: SpreadCycle (fast decay cycle, smooth zero crossing, high dynamic control)
	Mode 3: StealthChop (Quiet and smooth, Voltage chopper)

dcStep Mode
	OFF
	dcStep w/STEP/DIR Interface (DCEN, DCO, DCIN)
	Assumes motion controller can't respond to dcStep

TPWMTHRS	Transition velocity from StealthChop to SpreadCycle

TOFF	Decay time (off time)	!= 0
TBL	Comparator blank time.	1 or 2 (24 or 36)
chm	Chopper mode

## Diagnostics
Temperature measurement
Short to GND protection
Open Load

StallGuard Load Measurement

## GCONF
Read?	Write?	Clear?	Address	Register	Bit	field	Preset for FPD	Hex	Bit 0	Bit 1
READ	WRITE	CLEAR	0x00	GCONF	0	i_scale_analog	0	0	Normal operation, use internal reference voltage	Use voltage supplied to AIN as current reference
					1	internal_rsense	0		Normal operation	Internal sense resistors. Use current supplied into AIN as reference for internal sense resistor
					2	en_pwm_mode	0			StealthChop voltage PWM mode enabled (depending on velocity thresholds). Switch from off to on state while in stand still, only.
					3	enc_commutation	0			Enable commutation by full step encoder (DCIN_CFG5 = ENC_A, DCEN_CFG4 = ENC_B)
					4	shaft	0	0		Inverse motor direction
					5	diag0_error	0			Enable DIAG0 active on driver errors: Over temperature (ot), short to GND (s2g), undervoltage chargepump (uv_cp)
					6	diag0_otpw	0			Enable DIAG0 active on driver over temperature prewarning (otpw)
					7	diag0_stall	0			Enable DIAG0 active on motor stall (set TCOOLTHRS before using this feature)
					8	diag1_stall	0	0		Enable DIAG1 active on motor stall (set TCOOLTHRS before using this feature)
					9	diag1_index	0			Enable DIAG1 active on index position (microstep look up table position 0)
					10	diag1_onstate	0			Enable DIAG1 active when chopper is on (for the coil which is in the second half of the fullstep)
					11	diag1_steps_skipped	0			Enable output toggle when steps are skipped in dcStep mode (increment of LOST_STEPS). Do not enable in conjunction with other DIAG1 options.
					12	diag0_int_pushpull	0	0	DIAG0 is open collector output (active low)	Enable DIAG0 push pull output (active high)
					13	diag1_pushpull	0		DIAG1 is open collector output (active low)	Enable DIAG1 push pull output (active high)
					14	small_hysteresis	0		Hysteresis for step frequency comparison is 1/16	Hysteresis for step frequency comparison is 1/32
					15	stop_enable	0		Normal operation	Emergency stop: DCIN stops the sequencer when tied high (no steps become executed by the sequencer, motor goes to standstill state).
					16	direct_mode	0	0	Normal operation	Motor coil currents and polarity directly programmed via serial interface: Register XDIRECT (0x2D) specifies signed coil A current (bits 8..0) and coil B current (bits 24..16). In this mode, the current is scaled by IHOLD setting. Velocity based current regulation of voltage PWM is not available in this mode. The automatic voltage PWM current regulation will work only for low stepper motor velocities.
					17	test_mode	0		Normal operation	Enable analog test output on pin DCO. IHOLD[1..0] selects the function of DCO: 0...2: T120, DAC, VDDH
					18		0
					19		0
					20		0	0
					21		0
					22		0
					23		0
					24		0	0
					25		0
					26		0
					27		0
					28		0	0
					29		0
					30		0
					31		0

## IHOLD_RUN
Read?	Write?	Clear?	Address	Register	Bit		Preset for FPD	Binary	Hex	Range	Description
READ	WRITE	CLEAR	0x10	IHOLD_RUN	0	IHOLD	32	1	F	0..31	Standstill current (0=1/32...31=32/32) In combination with stealthChop mode, setting IHOLD=0 allows to choose freewheeling or coil short circuit for motor stand still.
					1			1
					2			1
					3			1
					4			1	1
					5		0	0
					6		0	0
					7		0	0
					8	IRUN	18	0	2	0..31	Motor run current (0=1/32...31=32/32) / Hint: Choose sense resistors in a way, that normal IRUN is 16 to 31 for best microstep performance.
					9			1
					10			0
					11			0
					12			1	1
					13		0	0
					14		0	0
					15		0	0
					16	IHOLDDELAY	4	0	4	0..15	Controls the number of clock cycles for motor power down after a motion as soon as standstill is detected (stst=1) and TPOWERDOWN has expired. The smooth transition avoids a motor jerk upon power down
					17			0
					18			1
					19			0
					20		0	0	0
					21		0	0
					22		0	0
					23		0	0
					24		0	0	0
					25		0	0
					26		0	0
					27		0	0
					28		0	0	0
					29		0	0
					30		0	0
					31		0	0

## TPOWERDOWN
Read?	Write?	Clear?	Address	Register	Bit		Preset for FPD	Binary	Hex	Description
READ	WRITE	CLEAR	0x11	TPOWERDOWN	0	tpowerdown	??			TPOWERDOWN sets the delay time after stand still (stst) of the motor to motor current power down. Time range is about 0 to / 4 seconds. / 0...((2^8)-1) * 2^18 tCLK
					1
					2
					3
					4
					5
					6
					7
					8		0	0	0
					9		0	0
					10		0	0
					11		0	0
					12		0	0	0
					13		0	0
					14		0	0
					15		0	0
					16		0	0	0
					17		0	0
					18		0	0
					19		0	0
					20		0	0	0
					21		0	0
					22		0	0
					23		0	0
					24		0	0	0
					25		0	0
					26		0	0
					27		0	0
					28		0	0	0
					29		0	0
					30		0	0
					31		0	0

## CHOPCONF
Read?	Write?	Clear?	Address	Register	Bit		Preset for FPD	Binary	Hex	Bit 0	Bit 1	Description	Update slow/fast
READ	WRITE	CLEAR	0x6C	CHOPCONF	0	toff0	5	1	5			TOFF off time and driver enable
					1	toff1		0
					2	toff2		1
					3	toff3		0
					4	hstrt0	4	0	C			HSTRT hysteresis start value added to HEND
					5	hstrt1		0
					6	hstrt2		1
					7	hend0	1	1				HEND hysteresis low value OFFSET sine wave offset
					8	hend1		0	0
					9	hend2		0
					10	hend3		0
					11	fd3	0	0				TFD [3]
					12	disfdcc	0	0	0		Disables current comparator usage for termination of the fast decay cycle	Fast decay mode
					13	rndtf	0	0		Chopper off time is fixed as set by TOFF	Random mode, TOFF is random modulated by dN CLK = -12 ... +3 clocks.	Random TOFF time?
					14	chm	0	0		Standard mode (spreadCycle)	Constant off time with fast decay time. Fast decay time is also terminated when the negative nominal current is reached. Fast decay is after on time.	Chopper mode (0=SpreadCycle)
					15	tbl0	2	0		%00 ... %11: / Set comparator blank time to 16, 24, 36 or 54 clocks. Hint: %01 or %10 is recommended for most applications		TBL blank time select
					16	tbl1	1	1	1
					17	vsense	0	0		Low sensitivity, high sense resistor voltage	High sensitivity, low sense resistor voltage	Sense resistor voltage based current scaling
					18	vhighfs	0	0			Enables switching to fullstep, when VHIGH is exceeded. Switching takes place only at 45° position. The fullstep target current uses the current value from the microstep table at the 45° position.	High velocity fullstep selection
					19	vhighchm	0	0			Enables switching to chm=1 and fd=0, when VHIGH is exceeded. This way, a higher velocity can be achieved. Can be combined with vhighfs=1. If set, the TOFF setting automatically becomes doubled during high velocity operation in order to avoid doubling of the chopper frequency.	High velocity chopper mode
					20	sync0	0	0	0	This register allows synchronization of the chopper for both phases of a two phase motor in order to avoid the occurrence of a beat, especially at low motor velocities. It is automatically switched off above VHIGH. / %0000: Chopper sync function chopSync off. %0001 ... %1111: / Synchronization with f SYNC = f CLK /(sync*64) Hint: Set TOFF to a low value, so that the chopper cycle is ended, before the next sync clock pulse occurs. Set for the double desired chopper frequency for chm=0, for the desired base chopper frequency for chm=1.		SYNC PWM synchronization clock
					21	sync1	0	0
					22	sync2	0	0
					23	sync3	0	0
					24	mres0	0x04 (16x)		0	128, 64, 32, 16, 8, 4, 2, FULLSTEP		Microstep resolution (enum)
					25	mres1
					26	mres2
					27	mres3
					28	intpol	0	0	0	No interpolation / Microplyer used	The actual microstep resolution (MRES) becomes extrapolated to 256 microsteps for smoothest motor operation.	Interpolation to 256 microsteps
					29	dedge	0	0			Enable step impulse at each step edge to reduce step frequency requirement.	Enable double edge step pulses
					30	diss2g	0	0		Short to GND protection is on	Short to GND protection is disabled	Short to GND protection disable
					31		0	0

## COOLCONF
Read?	Write?	Clear?	Address	Register	Bit		Preset for FPD	Binary	Hex	Bit 0	Bit 1	Description
READ	WRITE	CLEAR	0x6D	COOLCONF	0	semin0	0	0	0	If the stallGuard2 result falls below SEMIN*32, the motor current becomes increased to reduce motor load angle. / %0000: smart current control coolStep off / %0001 ... %1111: 1 ... 15		minimum stallGuard2 value for smart current control and smart current enable
					1	semin1		0
					2	semin2		0
					3	semin3		0
					4		0	0
					5	seup0				Current increment steps per measured stallGuard2 value / %00 ... %11: 1, 2, 4, 8		current up step width
					6	seup1
					7		0	0
					8	semax0			15	If the stallGuard2 result is equal to or above / (SEMIN+SEMAX+1)*32, the motor current becomes / decreased to save energy. / %0000 ... %1111: 0 ... 15		stallGuard2 hysteresis value for smart current control
					9	semax1
					10	semax2
					11	semax3
					12		0	0
					13	sedn0				%00: For each 32 stallGuard2 values decrease by one / %01: For each 8 stallGuard2 values decrease by one / %10: For each 2 stallGuard2 values decrease by one / %11: For each stallGuard2 value decrease by one		current down step speed
					14	sedn1
					15	seimin				1/2 of current setting (IRUN)	1/4 of current setting (IRUN)	minimum current for smart current control
					16	sgt0				This signed value controls stallGuard2 level for stall output and sets the optimum measurement range for readout. A lower value gives a higher sensitivity. Zero is the starting value working with most motors. -64 to +63: A higher value makes stallGuard2 less sensitive and requires more torque to indicate a stall.		stallGuard2 threshold value. This signed value controls stallGuard2 level for stall output and sets the optimum measurement range for readout. A lower value gives a higher sensitivity. Zero is the starting value working with most motors.
					17	sgt1
					18	sgt2
					19	sgt3
					20	sgt4
					21	sgt5
					22	sgt6
					23		0	0
					24	sfilt	1	1	1	Standard mode, high time resolution for stallGuard2	Filtered mode, stallGuard2 signal updated for each four fullsteps (resp. six fullsteps for 3 phase motor) only to compensate for motor pole tolerances	stallGuard2 filter enable
					25		0	0
					26		0	0
					27		0	0
					28		0	0	0
					29		0	0
					30		0	0
					31		0	0

## PWMCONF
Read?	Write?	Clear?	Address	Register	Bit		Preset for FPD	Binary	Hex	Bit 0	Bit 1	Description
READ	WRITE	CLEAR	0x70	PWMCONF	0	PWM_AMPL	Tune			pwm_autoscale=0: User defined PWM amplitude offset (0-255) / The resulting amplitude (limited to 0...255) is: / PWM_AMPL + PWM_GRAD * 256 / TSTEP / pwm_autoscale=1: User defined maximum PWM amplitude when switching back from current chopper mode to voltage PWM mode (switch over velocity defined by TPWMTHRS). Do not set too low values, as the regulation cannot measure the current when the actual PWM value goes below a setting specific value. Settings above 0x40 recommended.		User defined amplitude (offset)
					1
					2
					3
					4
					5
					6
					7
					8	PWM_GRAD				pwm_autoscale=0: Velocity dependent gradient for PWM amplitude: / PWM_GRAD * 256 / TSTEP is added to PWM_AMPL / pwm_autoscale=1: User defined maximum PWM amplitude change per half wave (1 to 15)		User defined amplitude (gradient) or regulation loop gradient
					9
					10
					11
					12
					13
					14
					15
					16	pwm_freq0	0b10 / (1/512)	0	6	%00: f PWM =1/1024 f CLK / %01: f PWM =1/683 f CLK / %10: f PWM =1/512 f CLK / %11: f PWM =1/410 f CLK		PWM frequency selection
					17	pwm_freq1		1
					18	pwm_autoscale	1	1		User defined PWM amplitude. The current settings have no influence.	Enable automatic current control / Attention: When using a user defined sine wave table, the amplitude of this sine wave table should not be less than 244. Best results are obtained with 247 to 252 as peak values.	PWM automatic amplitude scaling
					19	pwm_symmetric	0	0		The PWM value may change within each PWM cycle (standard mode)	A symmetric PWM cycle is enforced	Force symmetric PWM
					20	freewheel0	0	0	0	Stand still option when motor current setting is zero (I_HOLD=0). / %00: Normal operation / %01: Freewheeling / %10: Coil shorted using LS drivers / %11: Coil shorted using HS drivers		Allows different standstill modes
					21	freewheel1	0	0
					22		0	0
					23		0	0
					24		0	0	0
					25		0	0
					26		0	0
					27		0	0
					28		0	0	0
					29		0	0
					30		0	0
					31		0	0

## Thresholds
Read?	Write?	Clear?	Address	Register	Bit	Preset for FPD	Binary	Hex		Description
READ	WRITE	CLEAR	0x13	TPWMTHRS	0				tpwmthrs	This is the upper velocity for stealthChop voltage PWM mode. / TSTEP ≥ TPWMTHRS / - stealthChop PWM mode is enabled, if configured / - dcStep is disabled
					1
					2
					3
					4
					5
					6
					7
					8
					9
					10
					11
					12
					13
					14
					15
					16
					17
					18
					19
					20
					21	0	0
					22	0	0
					23	0	0
					24	0	0	0
					25	0	0
					26	0	0
					27	0	0
					28	0	0	0
					29	0	0
					30	0	0
					31	0	0

READ	WRITE	CLEAR	0x14	TCOOLTHRS	0				tcoolthrs	This is the lower threshold velocity for switching on smart / energy coolStep and stallGuard feature. (unsigned) / Set this parameter to disable coolStep at low speeds, where it / cannot work reliably. The stall detection and stallGuard output / signal becomes enabled when exceeding this velocity. In non- / dcStep mode, it becomes disabled again once the velocity falls / below this threshold. / TCOOLTHRS ≥ TSTEP ≥ THIGH: / - coolStep is enabled, if configured / - stealthChop voltage PWM mode is disabled / TCOOLTHRS ≥ TSTEP / - Stop on stall and stall output signal is enabled, if / Configured
					1
					2
					3
					4
					5
					6
					7
					8
					9
					10
					11
					12
					13
					14
					15
					16
					17
					18
					19
					20
					21	0	0
					22	0	0
					23	0	0
					24	0	0	0
					25	0	0
					26	0	0
					27	0	0
					28	0	0	0
					29	0	0
					30	0	0
					31	0	0

READ	WRITE	CLEAR	0x15	THIGH	0				thigh	This velocity setting allows velocity dependent switching into / a different chopper mode and fullstepping to maximize torque. / (unsigned) / The stall detection feature becomes switched off for 2-3 / electrical periods whenever passing THIGH threshold to / compensate for the effect of switching modes. / TSTEP ≤ THIGH: / - coolStep is disabled (motor runs with normal current / scale) / - stealthChop voltage PWM mode is disabled / - If vhighchm is set, the chopper switches to chm=1 / with TFD=0 (constant off time with slow decay, only). / - chopSync2 is switched off (SYNC=0) / - If vhighfs is set, the motor operates in fullstep mode / and the stall detection becomes switched over to / dcStep stall detection.
					1
					2
					3
					4
					5
					6
					7
					8
					9
					10
					11
					12
					13
					14
					15
					16
					17
					18
					19
					20
					21	0	0
					22	0	0
					23	0	0
					24	0	0	0
					25	0	0
					26	0	0
					27	0	0
					28	0	0	0
					29	0	0
					30	0	0
					31	0	0

## MSLUT
Read?	Write?	Clear?	Address	Register	Bit	Field	FPD value	Binary	Hex	Bit 0	Bit 1	Description	Update slow/fast
READ	WRITE	CLEAR	0x60 – 0x67	MSLUT[0-7]	0-32	MSLUT[0-7]

READ	WRITE	CLEAR	0x6A	MSCNT	0	mscnt				Microstep counter. Indicates actual position / in the microstep table for CUR_A. CUR_B uses / an offset of 256 (2 phase motor). / Hint: Move to a position where MSCNT is / zero before re-initializing MSLUTSTART or / MSLUT and MSLUTSEL.
					1
					2
					3
					4
					5
					6
					7
					8
					9
					10

READ	WRITE	CLEAR	0x68	MSLUTSEL	0	W0	2	0	6
					1			1
					2	W1	1	1
					3			0
					4	W2	1	1	5
					5			0
					6	W3	1	1
					7			0
					8	X1	11	0	0
					9			0
					10			0
					11			0
					12			0	8
					13			0
					14			0
					15			1
					16	X2	255	1	F
					17			1
					18			1
					19			1
					20		F	1	F
					21			1
					22			1
					23			1
					24	X3	255	1	F
					25			1
					26			1
					27			1
					28		F	1	F
					29			1
					30			1
					31			1

READ	WRITE	CLEAR	0x69	MSLUTSTART	0	START_SIN	0	0	0
					1			0
					2			0
					3			0
					4			0	0
					5			0
					6			0
					7			0
					8		0	0	0
					9		0	0
					10		0	0
					11		0	0
					12		0	0	0
					13		0	0
					14		0	0
					15		0	0
					16	START_SIN90	127	1	7
					17			1
					18			1
					19			1
					20			1	F
					21			1
					22			1
					23			0
					24		0	0	0
					25		0	0
					26		0	0
					27		0	0
					28		0	0	0
					29		0	0
					30		0	0
					31		0	0

READ	WRITE	CLEAR	0x6B	MSCURACT	0	cur_a				bit 8... 0: / CUR_A (signed): / Actual microstep current for / motor phase A as read from / MSLUT (not scaled by current)
					1
					2
					3
					4
					5
					6
					7
					8
					9
					10
					11
					12
					13
					14
					15
					16	cur_b				bit 24... 16: CUR_B (signed): / Actual microstep current for / motor phase B as read from / MSLUT (not scaled by current)
					17
					18
					19
					20
					21
					22
					23
					24
					25
					26
					27
					28
					29
					30
					31

## dcStep
Read?	Write?	Clear?	Address	Register	Bit		Preset for FPD	Bit 0	Bit 1	Description	Update slow/fast
READ	WRITE	CLEAR	0x33	VDCMIN	0	vdcmin	dcStep only	The automatic commutation dcStep becomes enabled by the / external signal DCEN. VDCMIN is used as the minimum step / velocity when the motor is heavily loaded. / Hint: Also set DCCTRL parameters in order to operate dcStep.
					1
					2
					3
					4
					5
					6
					7
					8
					9
					10
					11
					12
					13
					14
					15
					16
					17
					18
					19
					20
					21
					22
					23

READ	WRITE	CLEAR	0x6E	DCCTRL	0	dc_time	dcStep only
					1
					2
					3
					4
					5
					6
					7
					8
					9
					10
					11
					12
					13
					14
					15
					16	dc_sg
					17
					18
					19
					20
					21
					22
					23
					24

READ	WRITE	CLEAR	0x73	LOST_STEPS	0	LOST_STEPS	dcStep only	Number of input steps skipped due to higher / load in dcStep operation, if step input does / not stop when DC_OUT is low. This counter / wraps around after 2^20 steps. Counts up or / down depending on direction. Only with / SDMODE=1.
					1
					2
					3
					4
					5
					6
					7
					8
					9
					10
					11
					12
					13
					14
					15
					16
					17
					18
					19

## ENCM_CTRL
Read?	Write?	Clear?	Address	Register	Bit		Preset for FPD	Bit 0	Bit 1	Description	Update slow/fast
READ	WRITE	CLEAR	0x72	ENCM_CTRL	0	inv			Invert encoder inputs
					1	maxspeed			Hold current IHOLD determines the motor current, unless a step source is activated.
					2
					3
					4
					5
					6
					7
					8
					9
					10
					11
					12
					13
					14
					15
					16
					17
					18
					19
					20
					21
					22
					23
					24
					25
					26
					27
					28
					29
					30
					31